## optimization_formulation
Fixed parameters
Ambient temperature and pressure | $T_0$, $p_0$ | K, Pa
Heat source inlet temperature and pressure | $T_{1}$, $p_{1}$ | K, Pa
Heat sink inlet temperature and pressure | $T_{10}$, $p_{10}$ | K, Pa
Heat source exit pressure | $p_{3}$ | Pa
Heat sink exit pressure | $p_{12}$ | Pa
Heat source mass flow rate | $\dot{m}_{\mathrm{h}}$ | kg/s
Pressure drops in the evaporator | $\Delta p_{\mathrm{evap,h}}$, $\Delta p_{\mathrm{evap,c}}$ | \%
Pressure drops in the recuperator | $\Delta p_{\mathrm{rec,h}}$, $\Delta p_{\mathrm{rec,c}}$ | \%
Pressure drops in the condenser | $\Delta p_{\mathrm{cond,h}}$, $\Delta p_{\mathrm{cond,c}}$ | \%
Efficiency of the heat source pump | $\eta_{\mathrm{pump,h}}$ | \%
Efficiency of the heat sink pump | $\eta_{\mathrm{pump, c}}$ | \%
Efficiency of the cycle pump | $\eta_{\mathrm{pump,f}}$ | \%
Efficiency of the cycle expander | $\eta_{\mathrm{expander}}$ | \%
Independent variables
Heat source exit temperature | $T_{3,\mathrm{min}} \leq T_{3} \leq T_{3,\mathrm{max}}$ | K
Heat sink exit temperature | $T_{12,\mathrm{min}} \leq T_{12} \leq T_{12,\mathrm{max}}$ | K
Pump inlet pressure | $p_{\mathrm{min}} \leq p_{4} \leq p_{\mathrm{max}}$ | Pa
Pump inlet enthalpy | $h_{\mathrm{min}} \leq h_{4} \leq h_{\mathrm{max}}$ | J/kg
Expander inlet pressure | $p_{\mathrm{min}} \leq p_{7} \leq p_{\mathrm{max}}$ | Pa
Expander inlet enthalpy | $h_{\mathrm{min}} \leq h_{7} \leq h_{\mathrm{max}}$ | J/kg
Recuperator effectiveness | $0 \leq \epsilon=\frac{h_{6} - h_{5}}{h(p_6,T_8)-h_{5}} \leq 1$ | --
Nonlinear constraints
Evaporator temperature difference | $\Delta T_{\mathrm{evap}} \geq \Delta T_{\mathrm{evap,min}}$ | K
Recuperator temperature difference | $\Delta T_{\mathrm{rec}} \geq \Delta T_{\mathrm{rec,min}}$ | K
Condenser temperature difference | $\Delta T_{\mathrm{cond}} \geq \Delta T_{\mathrm{cond,min}}$ | K
Subcooling at the pump inlet | $\Delta T_{\mathrm{sub,min}} \leq T_{\mathrm{sat}}(p_4) - T_4 \leq \Delta T_{\mathrm{sub,max}}$ | K
Superheating at the expander inlet | $\Delta T_{\mathrm{sup,min}} \leq T_7 - T_{\mathrm{sat}}(p_7) \leq \Delta T_{\mathrm{sup,max}}$ | K
Vapor quality within the expander | $q_{\mathrm{exp}} \geq q_{\mathrm{exp,min}}$ | --
Heat sink min. exit temperature | $T_{12,\mathrm{min}}$ | K
Heat sink max. exit temperature | $T_{12,\mathrm{max}}$ | K
Heat source min. exit temperature | $T_{3,\mathrm{min}}$ | K
Heat source max. exit temperature | $T_{3,\mathrm{max}}$ | K
Working fluid min. pressure | $p_{\mathrm{min}}$ | Pa
Working fluid max. pressure | $p_{\mathrm{max}}$ | Pa
Working fluid min. enthalpy | $h_{\mathrm{min}}$ | J/kg
Working fluid min. enthalpy | $h_{\mathrm{max}}$ | J/kg